## conventional
column | unit or range | description
unit |  | name of power plant
p_nom | MW | nominal electrical power
eta | >= 0, <=1 | efficiency
vom | $/MWh | variable operational and maintenance cost
p_max | >= 0, <=1 | max
p_min | >= 0, <=1
carrier |  | refers to carrier worksheet
a |  | for part load efficiencies, see docs/model-description.pdf
b |  | for part load efficiencies, see docs/model-description.pdf
tech | st, gt, cc, de | type of technology (steam turbine, gas turbine, combined cycle, diesel engine)

## renewable
column | unit or range | description
unit |  | name of power plant
p_nom | MW | nominal electrical power
carrier |  | refers to carrier worksheet
profile |  | refers to profiles worksheet
vom | $/MWh | variable operational and maintenance cost

## storage
column | unit or range | description
units |  | name of storage unit
p_nom_in | MW | nominal electrical input
p_nom_out | MW | nominal electrical output
e_nom | MWh | nominal storage capacity
eta_in | >=0, <=1 | charging efficiency
eta_out | >=0, <=1 | discharging efficiency
loss | >=0, <=1 | losses as share of filling level per hour
e_init | >=0, <=1 | initial storage level as share of nominal storage capacity
vom | $/MWh | variable operational and maintenance cost

## carrier
column | unit or range | description
name |  | name of carrier
cost | $/MWh | fuel cost for carrier (per MWh of used carrier)
emission_factor | t/MWh | CO2 emission factor (per MWh of used carrier)